## BOM
Bill of Materials
| Project Title: | Bill of Materials for BOM Document [mini-fly-boi.BomDoc]
| Project File Name: | mini-fly-boi.PrjPcb | Variant: | None
| Date: | 2022-08-29 | Currency: | AUD
Line # | Name | Description | Designator | UWAA ID | Manufacturer | Manufacturer Part Number | Supplier | Supplier Part Number | Unit Price | QTY | Total Price
Line # | Name | Description | Designator | UWAA ID | Manufacturer | MPN | Supplier | SPN | Unit Price | Quantity | Total Price
| GRM21BC71E106ME11L | CAP CER 10UF 25V X7S 0805 | C1, C2 | CMP-00125-2 | Murata Electronics | GRM21BR61H106KE43L | LCSC | C440198 | 0.0915 | 2 | 1.37
| C0603C104M5RACTU | Cap Ceramic 0.1uF 50V X7R 20% SMD 0603 125C T/R | C3, C4, C6, C13, C20, C21, C22, C23, C24 | CMP-00038-2 | Yageo | CC0603KRX7R9BB104 | LCSC | C14663 | 0.0021 | 9 | 0.042
| C0603C222K4RECAUTO | Cap Cer 0603 2.2NF 16V X7R 10% | C5 | CMP-00289-1 | FH(Guangdong Fenghua Advanced Tech) | 0603B222K500NT | LCSC | C1604 | 0.0031 | 1 | 0.062
| C0603C475K9PACTU | KEMET - C0603C475K9PACTU - SMD Multilayer Ceramic Capacitor, 4.7 µF, 6.3 V, 0603 [1608 Metric], ± 10%, X5R, C Series KEMET | C25 | CMP-00044-1 | Samsung | CL10A475KO8NNNC | LCSC | C19666 | 0.0095 | 1 | 0.19
| C0603C105K8PACTU | Cap Ceramic 1uF 10V X5R 10% SMD 0603 85°C Paper T/R | C26 | CMP-00045-1 | Samsung | CL10A105KB8NNNC | LCSC | C15849 | 0.0029 | 1 | 0.058
| 618009231221 | D Sub Connector, Right Angle, R/a Pcb Mount D Sub, De, Plug, 9, Solder Rohs Compliant: Yes | J1 | CMP-00386-1 | Ckmtw(Shenzhen Cankemeng) | D-DMR009PM-D002 | LCSC | C141880 | 0.3033 | 1 | 0.6066
| 61301211121 | THT Vertical Pin Header WR-PHD, Pitch 2.54 mm, Single Row, 12 pins | J2 | CMP-00472-2 | Wurth Electronics | 61301211121 | Digi-Key | 732-5323-ND | 0.82748 | 1 | 0.82748
| 22-28-4020 | GLOVE, POLYAMIDE, L/FREE, PU, SIZE 6 - More Details | J3, J5, J6 | CMP-00157-3 | Molex | 22-28-4020 | Digi-Key | WM50014-02-ND | 0.17421 | 3 | 0.52262
| STLINK-V3MINI | STLINK-V3 Compact In-Circuit Debugger and Programmer for STM32 Microcontroller | J4 | CMP-00357-2 | Amphenol ICC | 20021121-00010C4LF | LCSC | C150517 | 0.71 | 1 | 0.71
| 150141M173100 | LED Tri-Color Blue/Green/Red 465nm/515nm/635nm 4-Pin Chip 1411(3528Metric) T/R | LED1 | CMP-00443-1 | XINGLIGHT | XL-3528RGBW-HM | LCSC | C2843813 | 0.0293 | 1 | 0.293
| Mounting Hole 3mm |  | MH1, MH2, MH3, MH4 | CMP-00437-1 | [5 empty] | 4
| CRCW06031K00FKEA | VISHAY - CRCW06031K00FKEA - SMD Chip Resistor, 0603 [1608 Metric], 1 kohm, CRCW e3 Series, 75 V, Thick Film, 100 mW | R1, R5, R6 | CMP-00041-1 | UNI-ROYAL(Uniroyal Elec) | 0603WAF1001T5E | LCSC | C21190 | 0.0005 | 3 | 0.01
| CRCW060310K0FKEA | VISHAY - CRCW060310K0FKEA - SMD Chip Resistor, 0603 [1608 Metric], 10 kohm, CRCW e3 Series, 75 V, Thick Film, 100 mW | R2, R3, R8 | CMP-00042-2 | UNI-ROYAL(Uniroyal Elec) | 0603WAF1002T5E | LCSC | C25804 | 0.0005 | 3 | 0.01
| CRCW0603120RFKEA | Res Thick Film 0603 120 Ohm 1% 1/10W ±100ppm/°C Molded SMD Paper T/R | R4 | CMP-00291-3 | UNI-ROYAL(Uniroyal Elec) | 0603WAF1200T5E | LCSC | C22787 | 0.001 | 1 | 0.02
| 5027740891 | MOLEX 502774-0891. MEMORY CARD CONNECTOR, MICROSD, 8POS | SD1 | CMP-00007-2 | Molex | 5027740891 | LCSC | C330255 | 1.36 | 1 | 1.36
| TL3342F160QG | Switch Tactile N.O. SPST Round Button Gull Wing 0.05A 12VDC 100000Cycles 1.57N SMD T/R | SW2 | CMP-00387-3 | XKB Connectivity | TS-1187A-B-A-B | LCSC | C318884 | 0.0156 | 1 | 0.078
| 4952 | KEYSTONE 4952 TEST POINT, PCB, THROUGH HOLE | TP1, TP2, TP3 | CMP-00222-1 | Keystone Electronics | 4952 | Digi-Key | 36-4952-ND | 0.37744 | 3 | 1.13
| NCP1117ST33T3G | IC REG LDO 3.3V 1A SOT223 | U1 | CMP-00325-2 | Advanced Monolithic Systems | AMS1117-3.3 | LCSC | C6186 | 0.137 | 1 | 0.274
| STM32F302C8T6 | ARM® Cortex®-M4 STM32 F3 Microcontroller IC 32-Bit 72MHz 64KB (64K x 8) FLASH 48-LQFP (7x7) | U2 | CMP-00384-4 | STMicroelectronics | STM32F302C8T6 | LCSC | C90795 | 6.9 | 1 | 6.9
| MPU-6050 | IMU ACCEL/GYRO 3-AXIS I2C 24QFN | U3 | CMP-00444-2 | TDK InvenSense | MPU-6050 | LCSC | C24112 | 8.01 | 1 | 8.01
| HP203B | Precision Barometer and Altimeter Sensor I2C | U8 | CMP-00470-2 | HopeRF Micro-electronics | HP203B | LCSC | C138665 | 0.9967 | 1 | 0.9967
| SN65HVD230DR | IC 3.3V CAN TXRX W/STNDBY 8-SOIC | U9 | CMP-00385-1 | Texas Instruments | SN65HVD230DR | LCSC | C12084 | 1.66 | 1 | 1.66
| CSTNE16M0V530000R0 | CER RES 16.0000MHZ 15PF SMD | X1 | CMP-00029-1 | Murata | CSTNE16M0V530000R0 | Digi-Key | 490-17948-1-ND | 0.39196 | 1 | 0.39196
[10 empty] | 43 | 25.5224
Approved: |  | Notes:
UWA Aerospace, 35 Stirling Hwy, Perth WA 6009, Australia