## BOM
Bill of Materials
| Project Title: | Bill of Materials for BOM Document [Power Distribution.BomDoc]
| Project File Name: | Power Distribution.PrjPcb | Variant: | None
| Date: | 2022-06-30 | Currency: | AUD
Line # | Name | Description | Designator | UWAA ID | Manufacturer | Manufacturer Part Number | Supplier | Supplier Part Number | Unit Price | QTY | Total Price
Line # | Name | Description | Designator | UWAA ID | Manufacturer | MPN | Supplier | SPN | Unit Price | Quantity | Total Price
| SI2302-TP | MOSFET N-CH 20V 3A SOT-23 | Q1 | CMP-00294-2 | MCC | SI2302-TP | LCSC |  | 0.086 | 1 | 0.086
| STM32F302C8T6 | ARM® Cortex®-M4 STM32 F3 Microcontroller IC 32-Bit 72MHz 64KB (64K x 8) FLASH 48-LQFP (7x7) | U3 | CMP-00384-3 | STMicroelectronics | STM32F302C8T6 | LCSC |  | 6.93 | 1 | 6.93
| SI2303CDS-T1-GE3 | MOSFET P-CH 30V 2.7A SOT23-3 | Q4 | CMP-00338-1 | Vishay Siliconix | SI2303CDS-T1-GE3 | LCSC | 1858938 | 0.80722 | 1 | 4.04
| 1935161 | Fixed Terminal Blocks PT 1.5/2-5.0-H Phoenix Contact 5mm pitch 2 position. | J8 | CMP-00226-2 | Phoenix Contact | 1935161 | Digi-Key | 277-1667-ND | 0.70887 | 1 | 0.70887
| 10129378-903001BLF | Conn Unshrouded Header HDR 3 POS 2.54mm Solder ST Thru-Hole Poly Bag | J1 | CMP-00188-1 | AMPHENOL ICC (FCI) | 10129378-903001BLF | Digi-Key | 10129378-903001BLF-ND | 0.1736 | 1 | 0.1736
| BQ29200DRBR | IC VOLT PROT 2-CELL LI-ION 8SON | IC1 | CMP-00116-2 | Texas Instruments | BQ29209DRBR | Digi-Key | 296-27677-1-ND | 1.4 | 1 | 1.4
| C1H10 | Surface Mount Fuses 1206 SMT Fuse Fast Acting, HC, 10A | F1 | CMP-00404-1 | Bel | 0685H9100-01 | Digi-Key | 507-1942-1-ND | 0.41953 | 1 | 0.41953
| CRCW060310K0FKEA | VISHAY - CRCW060310K0FKEA - SMD Chip Resistor, 0603 [1608 Metric], 10 kohm, CRCW e3 Series, 75 V, Thick Film, 100 mW | R14, R18, R21, R22, R28, R48 | CMP-00042-2 | Vishay Semiconductors | CRCW060310K0FKEAC | Digi-Key | 541-5136-1-ND | 0.05208 | 6 | 0.5208
| CRCW060330K0FKEA | Resistor SMD 30 kOhm 0603 PU=5000 ST, CRCW060330K0FKEA, Vishay | R10, R11, R12 | CMP-00265-2 | Vishay Dale | CRCW060330K0FKEAC | Digi-Key | 541-5344-1-ND | 0.14467 | 3 | 0.434
| CRCW0603100RFKEAC | RES SMD 100 OHM 1% 1/10W 0603 | R4, R8 | CMP-00040-1 | Vishay | CRCW0603100RFKEAC | Digi-Key | 541-3951-1-ND | 0.14467 | 2 | 0.28933
| MAX17261METD+ | multi-cell battery pack Industry's Lowest IQ Fuel Gauge with ModelGauge m5 EZ Eliminates Battery Characterization | IC5 | CMP-00410-4 | Analog Devices | MAX17261METD+ | Digi-Key | MAX17261METD+-ND | 5.97 | 1 | 5.97
| RMCF0603FT1M00 | Res Thick Film 0603 1M Ohm 1% 1/10W ±100ppm/°C Molded SMD Paper T/R | R30 | CMP-00327-1 | Stackpole Electronics | RMCF0603FT1M00 | Digi-Key | RMCF0603FT1M00DKR-ND | 0.14467 | 1 | 0.14467
| SN65HVD230DR | IC 3.3V CAN TXRX W/STNDBY 8-SOIC | U1 | CMP-00385-1 | Texas Instruments | SN65HVD231DR | Digi-Key | 296-26343-1-ND | 4.5 | 1 | 4.5
| USB4125-GF-A | 6 Position 20 VDC 4.25 A USB Type C 2.0 Right Angle Receptacle USB Connector | J5 | CMP-020-000000-2 | Global Connector Technology | USB4125-GF-A | Digi-Key | 3648642 | 0.9729 | 1 | 0.9729
| 2N7002NXAKR | 2N7002NXAK - 60 V, single N-channel Trench MOSFET | Q8 | CMP-00122-1 | Nexperia | 2N7002NXAKR | Mouser | 771-2N7002NXAKR | 0.3038 | 1 | 0.3038
| 22-28-4020 | GLOVE, POLYAMIDE, L/FREE, PU, SIZE 6 - More Details | J3, J4, J7 | CMP-00157-3 | Molex | 22-28-4020 | Mouser | 538-22-28-4020 | 0.217 | 3 | 0.651
| 0402ZD224KAT2A | Cap Ceramic 0.22uF 6.3V X5R 10% SMD 0402 85C Paper T/R | C5, C10 | CMP-00081-1 | Kyocera AVX | 0402ZD224KAT2A | Mouser | 581-0402ZD224K | 0.1736 | 2 | 0.3472
| 150060RS75000 | WURTH ELEKTRONIK - 150060RS75000 - LED, Red, 625 nm, 2 V, 30 mA, 250 mcd RoHS Compliant: Yes | D2, D3, D4, D5, D6, D7, D8, D9 | CMP-00065-1 | Wurth Electronics | 150060RS75000 | Mouser | 710-150060RS75000 | 0.23147 | 8 | 1.85
| 618009231221 | D Sub Connector, Right Angle, R/a Pcb Mount D Sub, De, Plug, 9, Solder Rohs Compliant: Yes | J2 | CMP-00386-1 | Wurth Electronics | 618009231221 | Mouser | 710-618009231221 | 4.14 | 1 | 4.14
| B3F-1020 | Switch Tactile N.O. SPST Flat Plunger PC Pins 0.05A 24VDC 0.98N Thru-Hole Bag | SW2 | CMP-00293-1 | Omron | B3F-1020 | Mouser | 653-B3F-1020 | 0.54973 | 1 | 0.54973
| BZX84-C18,215 | Zener Vz=18V 16.8V~19.1V Izt=5mA P=250mW | D1 | CMP-00407-2 | Nexperia | BZX84-C18,215 | Mouser | 771-BZX84-C18-T/R | 0.23147 | 1 | 0.23147
| C0603C103J5RACTU | Cap Ceramic 0.01uF 50V X7R 5% SMD 0603 125C Paper T/R | C32 | CMP-00047-1 | KEMET | C0603C103J5RACTU | Mouser | 80-C0603C103J5R | 0.14467 | 1 | 0.14467
| C0603C104M5RACTU | Cap Ceramic 0.1uF 50V X7R 20% SMD 0603 125C T/R | C4, C6, C7, C8, C9, C13, C16, C23, C24, C28, C29, C30, C31, C34, C35 | CMP-00038-2 | Yageo | CC0603KRX7R9BB104 | Mouser | 603-CC603KRX7R9BB104 | 0.04919 | 15 | 0.7378
| C0603C105K4RACTU | KEMET - C0603C105K4RACTU - SMD Multilayer Ceramic Capacitor, 1 µF, 16 V, 0603 [1608 Metric], ± 10%, X7R, C Series KEMET | C21, C33 | CMP-00161-1 | KEMET | C0603C105K4RACTU | Mouser | 80-C0603C105K4R | 0.24593 | 2 | 0.49187
| C0603C225K4PACTU | KEMET - C0603C225K4PACTU - CAP, MLCC, X5R, 2.2UF, 16V, 0603 | C20 | CMP-00064-1 | KEMET | C0603C225K4PACTU | Mouser | 80-C0603C225K4P | 0.75227 | 1 | 0.75227
| C0603C474K4PACTU | CAP CER 0.47UF 16V 10% X5R 0603 | C22 | CMP-00043-1 | KEMET | C0603C474K4PACTU | Mouser | 80-C0603C474K4P | 0.217 | 1 | 0.217
| C0805C105K3RACAUTO | CAP CER 1UF 25V X7R 0805 | C12 | CMP-00136-1 | KEMET | C0805C105K3RACAUTO | Mouser | 80-C0805C105K3RAUTO | 1.48 | 1 | 1.48
| CC0603KRX7R7BB153 | 0603 15 nF 16 V ±10 % Tolerance X7R SMT Multilayer Ceramic Capacitor | C3, C11 | CMP-00431-1 | Yageo | CC0603KRX7R7BB153 | Mouser | 603-CC603KRX7R7BB153 | 0.14467 | 2 | 0.28933
| CL32A476MOJNNNE | Cap Ceramic 47uF 16V X5R 20% SMD 1210 85°C Embossed Plastic T/R | C17, C18, C19, C36, C37 | CMP-00423-1 | Samsung | CL32A476MOJNNNE | Mouser | 187-CL32A476MOJNNNE | 1.03 | 5 | 5.14
| CR0603-FX-6492ELF | Res Thick Film 0603 64.9K Ohm 1% 1/10W ±100ppm/°C Molded SMD SMD Paper Tape on Plastic Reel | R24 | CMP-00419-1 | Bourns | CR0603-FX-6492ELF | Mouser | 652-CR0603FX-6492ELF | 0.14467 | 1 | 0.14467
| CR0603-FX-7322ELF | Res Thick Film 0603 73.2K Ohm 1% 1/10W ±100ppm/°C Molded SMD SMD Paper Tape on Plastic Reel | R23 | CMP-00417-2 | Bourns JW Miller | CR0603-FX-7322ELF | Mouser | 652-CR0603FX7322ELF | 0.14467 | 1 | 0.14467
| CRCW06035K10FKEA | Res Thick Film 0603 5.1K Ohm 1% 1/10W ±100ppm/°C Molded SMD SMD Paper T/R | R15, R16 | CMP-00220-1 | Vishay | CRCW06035K10FKEA | Mouser | 71-CRCW0603-5.1K-E3 | 0.14467 | 2 | 0.28933
| CRCW060310R0FKEAC | RES 10 OHM 1% 1/10W 0603 | R3, R6 | CMP-00238-1 | Vishay | CRCW060310R0FKEAC | Mouser | 71-CRCW060310R0FKEAC | 0.14467 | 2 | 0.28933
| CRCW0603120RFKEA | Res Thick Film 0603 120 Ohm 1% 1/10W ±100ppm/°C Molded SMD Paper T/R | R32 | CMP-00291-2 | Vishay | CRCW0603120RFKEAC | Mouser | 71-CRCW0603120RFKEAC | 0.14467 | 1 | 0.14467
| CRCW0603200KFKEAC | Res Thick Film 0603 200K Ohm 1% 1/10W ±100ppm/°C Molded SMD Paper T/R | R26, R29, R33, R50, R51 | CMP-00145-1 | Vishay | CRCW0603200KFKEAC | Mouser | 71-CRCW0603200KFKEAC | 0.04919 | 5 | 0.49187
| CSTNE16M0V530000R0 | CER RES 16.0000MHZ 15PF SMD | X1 | CMP-00029-1 | Murata | CSTNE16M0V530000R0 | Mouser | 81-CSTNE16M0V530000R | 0.3906 | 1 | 0.3906
| GMK316AB7106KL-TR | CAP CER 10UF 35V X7R 1206 | C1, C2 | CMP-00422-2 | Taiyo Yuden | GMK316AB7106KL-TR | Mouser | 963-GMK316AB7106KL | 0.66547 | 2 | 1.33
| GRM21BC81C226ME44L | 0805 22 uF 16 V ±20% Tolerance X6S Multilayer Ceramic Chip Capacitor | C14, C15 | CMP-00128-1 | Murata | GRM21BC81C226ME44L | Mouser | 81-GRM21BC81C226ME4L | 0.66547 | 2 | 1.33
| GRM188R61E106KA73D | Cap Ceramic 10uF 25V X5R 10% SMD 0603 85°C Paper T/R | C25, C26, C38 | CMP-00124-1 | Murata | GRM188R61E106KA73D | Mouser | 81-GRM188R61E106KA3D | 0.434 | 3 | 1.3
| GRM188Z71C475KE21J | Multi-Layer Ceramic Capacitor 4.7uF 16VDC X7R 10% 0603 Paper T/R | C27, C39, C40 | CMP-00307-2 | Murata | GRM188Z71C475KE21J | Mouser | 81-GRM188Z71C475KE1J | 0.46293 | 3 | 1.39
| IHLP4040DZER2R0M11 | Inductor Power Shielded Wirewound 2uH 20% 100KHz 16A 5.8mOhm DCR 4040 T/R | L2 | CMP-00416-1 | Vishay Dale | IHLP4040DZER2R0M11 | Mouser | 70-IHLP4040DZER2R0M1 | 2.21 | 1 | 2.21
| MAX77961BEFV12+ | 25 Vin, 6AOUT Usb-c Pd Buck-boost Charger With Integrated Fets For 2S-3S Li-ion Batteries | U4 | CMP-00424-5 | Maxim | MAX77961BEFV12+ | Mouser | 700-MAX77961BEFV12+ | 9.55 | 1 | 9.55
| NCP1117ST33T3G | IC REG LDO 3.3V 1A SOT223 | U2 | CMP-00325-2 | ON Semiconductor | NCP1117ST33T3G | Mouser | 863-NCP1117ST33T3G | 0.98373 | 1 | 0.98373
| NCS2202SQ2T2G | NCS2202SQ2T2G Comparator; Open Drain O/P; 35us 0.85 - 6 V 5-Pin SC-70 | IC3 | CMP-00411-2 | ON Semiconductor | NCS2202SQ2T2G | Mouser | 863-NCS2202SQ2T2G | 1.04 | 1 | 1.04
| PA5003.152NLT | Inductor Power Shielded/Molded Wirewound 1.5uH 20% 100KHz 10.5A 0.0112Ohm DCR T/R | L1 | CMP-00429-1 | Pulse | PA5003.152NLT | Mouser | 673-PA5003.152NLT | 3.04 | 1 | 3.04
| PCM12SMTR | C & K COMPONENTS - PCM12SMTR - SWITCH, SPDT, 0.3A, 6VDC, SMD | SW1 | CMP-00120-1 | ITT C&K | PCM12SMTR | Mouser | 611-PCM12SMTR | 1.33 | 1 | 1.33
| PMEG4050EP,115 | DIODE SCHOTTKY 40V 5A SOD128 | D10 | CMP-00433-1 | Nexperia | PMEG4050EP,115 | Mouser | 771-PMEG4050EP115 | 0.79567 | 1 | 0.79567
| RC0603FR-070RL | RC Series 0603 0.1 W 0 Ohm Jumper Surface Mount Thick Film Chip Resistor | R19 | CMP-00415-1 | Yageo | RC0603FR-070RL | Mouser | 603-RC0603FR-070RL | 0.14467 | 1 | 0.14467
| RC0603FR-071KL | Res Thick Film 0603 1K Ohm 1% 1/10W ±100ppm/°C Molded SMD SMD Paper T/R | R2, R7, R35, R36, R37, R38, R39, R40, R41, R42 | CMP-00167-2 | Yageo | RC0603FR-071KL | Mouser | 603-RC0603FR-071KL | 0.02459 | 10 | 0.24593
| RC0603FR-075K49L | Res Thick Film 0603 5.49K Ohm 1% 0.1W(1/10W) ±100ppm/°C Pad SMD T/R | R13, R46 | CMP-00426-1 | Yageo | RC0603FR-075K49L | Mouser | 603-RC0603FR-075K49L | 0.14467 | 2 | 0.28933
| RC0603FR-0769K8L | Res General Purpose Thick Film 0603 69.8K Ohm 1% 1/10W ±100ppm/°C Molded SMD Paper T/R | R43 | CMP-00425-1 | Yageo | RC0603FR-0769K8L | Mouser | 603-RC0603FR-0769K8L | 0.14467 | 1 | 0.14467
| RC0603FR-0786K6L | Res Thick Film 0603 86.6K Ohm 1% 0.1W(1/10W) ±100ppm/C Pad SMD T/R | R44 | CMP-00428-1 | Yageo | RC0603FR-0786K6L | Mouser | 603-RC0603FR-0786K6L | 0.14467 | 1 | 0.14467
| RC0603FR-07100KL | 贴片电阻 100000Ω ± 1.00% 0.1W ± 100ppm/℃ 0603 | R1, R9, R17, R20, R34 | CMP-00345-1 | Yageo | RC0603FR-07100KL | Mouser | 603-RC0603FR-07100KL | 0.02459 | 5 | 0.24593
| RC0603JR-07110KL | Res Thick Film 0603 110K Ohm 5% 1/10W ±100ppm/°C Molded SMD SMD Paper T/R | R45 | CMP-00427-1 | Yageo | RC0603JR-07110KL | Mouser | 603-RC0603JR-07110KL | 0.14467 | 1 | 0.14467
| RC0603JR-07300KL | Res Thick Film 0603 300K Ohm 5% 0.1W(1/10W) ±100ppm/C Pad SMD T/R | R25, R27 | CMP-00413-2 | Yageo | RC0603JR-07300KL | Mouser | 603-RC0603JR-07300KL | 0.02025 | 2 | 0.20253
| RQ6E050AJTCR | Trans Mosfet N-ch 30V 5A 6-PIN Tsmt T/r | Q5 | CMP-00409-1 | Rohm | RQ6E050AJTCR | Mouser | 755-RQ6E050AJTCR | 0.94033 | 1 | 0.94033
| RT0603FRE074R7L | Res Thin Film 0603 4.7 Ohm 1% 1/10W ±50ppm/°C Molded SMD SMD Paper T/R | R47 | CMP-00432-1 | Yageo | RT0603FRE074R7L | Mouser | 603-RT0603FRE074R7L | 0.14467 | 1 | 0.14467
| SIC438BED-T1-GE3 | Synchronous Buck Regulator Power Saving 28V I/P Adjustable O/P 8A 24-Pin PowerPAK MLP44 T/R | IC4 | CMP-00414-3 | Vishay Siliconix | SIC438BED-T1-GE3 | Mouser | 78-SIC438BED-T1-GE3 | 4.05 | 1 | 4.05
| SN74HCS03PWR | Quad 2 input NAND gate with open-drain outputs. | IC6 | CMP-00202-1 | Texas Instruments | SN74HCS03PWR | Mouser | 595-SN74HCS03PWR | 0.53527 | 1 | 0.53527
| SSM6J507NU,LF | Small-Signal Mosfet Pch Udfn6B, V=-30V, I=-10A Rohs Compliant: Yes | Q6, Q7 | CMP-00399-1 | Toshiba | SSM6J507NU,LF | Mouser | 757-SSM6J507NULF | 0.6944 | 2 | 1.39
| STLINK-V3MINI | STLINK-V3 Compact In-Circuit Debugger and Programmer for STM32 Microcontroller | J6 | CMP-00357-2 | Samtec | FTSH-105-01-L-DV-K | Mouser | 200-FTSH10501LDVK | 6.37 | 1 | 6.37
| TLRP3A30DR010FTE | Res, 0R01, 1%, 3W, Metal Strip, SMD Rohs Compliant: Yes | R5, R31 | CMP-00430-1 | TE Connectivity | TLRP3A30DR010FTE | Mouser | 279-TLRP3A30DR010FTE | 1.1 | 2 | 2.2
[10 empty] | 129 | 87.3031
Approved: |  | Notes:
UWA Aerospace, 35 Stirling Hwy, Perth WA 6009, Australia